OSPRE System
Camera
OSPRE
 Software
S/C
By using multiple processes, the OSPRE system maintains encapsulation from the outside systems and allows for implementation in either serial or parallel configurations.

---
OSPRE Software
Camera
Camera
Controller
OSPRE
Computation
S/C
Comms
S/C
Comms
Each Software Module is a process ** OSPRE Computation will be broken down into several processes

---
CAMERA CONTROLLER
The Camera Controller will be able to command the camera to take a picture and adjust its settings
Camera
Controller
Camera
OSPRE
Computation
The Camera Controller will receive the output from the Camera.
The Camera Controller will send OSPRE Computation the image and a camera health message
The Camera Controller will be the only software module communicating with the camera. Therefore, the Camera Controller module encapsulates the camera from the OSPRE system. If the camera gets changed, only the Camera Controller Module will need to be changed.

---
OSPRE Software 1

---
OSPRE Software 2

---
S/C Controller

---
Spacecraft (Client / Test)